## Dewatering
RISK ASSESSMENT OF DEWATERING FOR WAGON TRIPPLER
Basic steps | Hazards | Consequences | Control Measures
1.Shifting of machine | Strucking/Toppling | Materials damaged | 1.Shifting of machine should be by hydra with proper lifting equipment
|  | Get injury | 2.Follow safe rule of materials handling.
2.Fixing of machine | Tripping/Toppling | Get injury | 1.Use required P.P.E.
2.Kept at safe and even surface
3.Connection of suction pipe | Fall/Slip | Get injury | Use rope for lower down the pipe
4.Shifting of submersible pump | Fall/Slip | Get injury | 1.Provide safe access to operator for shifting of submersible pump
2.Regular cleaning of submersible
Use all required P.P.E.
5.Electrical connection | 1.Electrocution | 1.shock | 1.Charging approval must be taken before starting.
| 2.Damage of equipment | 2.lose of materials | 2.Provide ELCB in circuit.
3.Provide double earthing of 8-SWG
4.Provide rain protection
5.Regular inspection by Electrician
6.Operation of pump | Slip/fall/shock | Get injury | 1.Use proper P.P.E.
2.Only authorized person can operate
3.Provide safe access