## Dismantling of wall
Risk Assessment/Management Form
Ref:
Section / Dept: / civil Contractor:- |  |  |  | Activity: Risk Assessment-Dismantling of brick wall. | Location-
Sl N. | Basic Job Steps | Potential Hazard | Consequence | Current control measure | Risk rating |  |  |  | Probability | Initial Risk | Additional control measure | Risk rating |  |  |  | Probability | Residual risk
[5 empty] | P | E | A | R |  |  |  | P | E | A | R
1 | Making of scaffolding staging | Fall of person/Fall of materials | Get Injury/Fatality | Provision of platform at every 2.1.m with hand rail,knee rail and toeguard.Ladders to be provided at each platform for ascending and descending. | 2 | 0 | 0 | 2 | 2 | 4
The area below to be cordoned off.
All the portable tools to be tied up by the binding wire to prevent the accidental fall.
The scaffolders must wear full body safety harness with double lynyard and must anchored them at two different points.
To follow the WAH system.
2 | Shifting of dismantled materials . | Fall of person/Fall of materials | Get Injury | Path should be free from any others obstruction | 1 | 0 | 0 | 0 | 2 | 2
Surface should be even
3 | Dismantling of brick wall . | Fall of materials/Slip of tools | Get Injury | To established the drop Zone | 1 | 0 | 0 | 0 | 2 | 2
To provide Toe guard for preventing the materials frpm fall.
The dismantled materials shall not be allowed to remain on the gangways
|  | Concrete dust arising out of dismantling work | Effects of lungs during long time exposure | Use of nose mask. | 2 | 0 | 0 | 0 | 2 | 4
|  | Stacking of dismantled materials. | Tripping with dismantled materials. | Shifting of dismantled material to designated place.
4 | Working at height | Fall of man/material | Get Injury/Fatality | Access to be provided for acsending and descending through the ladder (min. gap 500mm with the stagging),platform at every2.1m of staging , Lynyards of full body safety harness are to be anchored in two separate anchoring points. , In case of bad weather i.e rain work must be stopped. | 2 | 0 | 0 | 3 | 2 | 6 | Daily tool box talk | 2 | 0 | 0 | 2 | 2 | 4
| Prepaired By |  |  | Approved By | [6 empty] | Reviewed By
Proper supporting of chute required
Nobody allow top of the chute
No body allow under the chute
Deploy only experience workmen
| Prepaired By |  |  | Approved By | [7 empty] | Reviwed by
| Contractor |  |  | Contractor
| Date |  |  | Date | [7 empty] | Date