## Painting work
Risk Assessment/Management Form
Ref:
Section / Dept: civil |  |  |  | Activity: Risk Assessment-Painting work | Location:
Sl N. | Basic Job Steps | Potential Hazard | Consequence | Current control measure | Risk rating |  |  |  | Probability | Initial Risk | Additional control measure | Risk rating |  |  |  | Probability | Residual risk
[5 empty] | P | E | A | R |  |  |  | P | E | A | R
1 | Painting Activity | Effects of skin | Skin Irritation | Use of Helmet with chin strap,Rubber hand gloves | 1 | 0 | 0 | 0 | 2 | 2
Use of safety goggles &Safety shoe
Painters shall be fully protected
The materials shal be isolated from other materials
Deployment only skill workers
Deployment only skill workers
|  | Fire and Explosion | Get Injury/Fatality | Proper storage shall be done on designated place | 2 | 0 | 0 | 0 | 2 | 4
Painting area shall be provided proper ventilation
All electrical appliances installed shall be flame proof through proper ELCB,s connection
Painting work should not be done near the Gas cutting, welding & Grinding work
All electrical appliances installed shall be flame proof through proper ELCB,s connection
Painting work should not be done near the Gas cutting, welding & Grinding work
|  | Working at height | Get Injury/Fatality | Deployment only authorised person | 2 | 0 | 0 | 0 | 2 | 4
Use of double rope full body harness and anchored it above the head height
Use of Fall arrestor with the safety belt hook for ascending and descending to prevent from accidental fall
| Prepaired by: |  | Approved by: |  | Reviewed by
| Contractor |  | Contractor
| Date |  | Date |  | Date
Proper supporting of chute required
Nobody allow top of the chute
No body allow under the chute
Deploy only experience workmen